## tbl_model_runs
Column | Type | Nullable | Description
run_id
run_date
terminal_episode

## tbl_model_run_params
Column | Type | Nullable | Description
run_id |  |  | Unique identifier for a model run.
enviroment_id |  |  | Environment identifier.
timesteps_per_batch |  |  | Number of timesteps from previous episodes to sample.
max_kl |  |  | Max threshold for Kullback–Leibler (KL) divergence, which measures distance between two distributions; can think of it as the maximum difference between the current policy and proposed policy updated. This is the primary model constraint -- the model is trying to minimize distance between drones, but without making any surprising moves.
cg_iters |  |  | Number of iterations to run conjugate gradient method, very similar to the typical gradient descent used to minimize loss when training neural networks. Theoretically, more iterations would minimize loss.
cg_damping |  |  | No idea, aside from it being something to do with the conjugate gradient method.
max_timesteps |  |  | Total number of timesteps spent on an episode.
gamma |  |  | Discount factor.
lam |  |  | L1 penalty (controls bias-variance tradeoff).
vf_iters |  |  | Number of value function iterations.
vf_stepsize |  |  | Step size of each value function iterations.
nr_agents |  |  | Number of agents
obs_mode |  |  | 2d_rbf_acc, 3d_rbf, 2d_rbf_acc_limited, 2d_rbf_limited, 2d_hist_acc, sum_obs_acc, sum_obs_acc_full, sum_obs_acc_no_vel, sum_obs_acc_limited, sum_obs sum_obs_limited, fix_acc
comm_radius
world_size
distance_bins
bearing_bins
torus
dynamics

## tbl_local_state
Column | Type | Nullable | Description
run_id |  |  | Unique identifier for a model run.
episode_id |  |  | Episode identifier.
drone_id |  |  | Drone identifier.
x_coord |  |  | Drone's x-coordinate at a given episode
y_coord |  |  | Drone's y-coordinate at a given episode
orientation |  |  | Drone's orientation angle. Gives direction the drone is facing. Should be in radians, but the model output values fall outside of the expected [0, 2pi] range.
orientation_unscaled |  |  | The drone's orientation angle, converted to radians.
linear_velocity |  |  | The drone's linear velocity.
angular_velocity |  |  | The drone's angular velocity.

## tbl_global_state
Column | Type | Nullable | Description
run_id |  |  | Unique identifier for a model run.
episode_id |  |  | Episode identifier.
state_encoding |  |  | An array containing state information.

## tbl_drone_actions
Column | Type | Nullable | Description
run_id |  |  | Unique identifier for a model run.
episode_id |  |  | Episode identifier.
drone_id |  |  | Drone identifier.
linear_velocity |  |  | The drone's linear velocity.
angular_velocity |  |  | The drone's angular velocity.

## tbl_rewards
Column | Type | Nullable | Description
run_id |  |  | Unique identifier for a model run.
episode_id |  |  | Episode identifier.
reward |  |  | Fleet-level reward at a given episode.

## cd_obs_modes
obs_mode | Description
2d_rbf_acc | Observations are encoded using 2D radial basis functions, accounting for acceleration.
3d_rbf | Observations are encoded using 3D radial basis functions, accounting for acceleration.
2d_rbf_acc_limited | Observations are encoded using a restricted version of 2d_rbf_acc
2d_rbf_limited | Observations are encoded using a restricted version of 2d_rbf_acc, but without acceleration.
2d_hist_acc | Observations are encoded using a 2D histogram, accounting for acceleration.
sum_obs_acc | Observations are encoded using the sum of all observations, accounting for acceleration.
sum_obs_acc_full | Observations are encoded using some variation of sum_obs_acc.
sum_obs_acc_no_vel | Observations are encoded using the sum of all observations, accounting for acceleration but not velocity.
sum_obs_acc_limited | Observations are encoded using a restricted veresion of sum_obs_acc.
sum_obs | Observations are encoded as a summation of observations, not accounting for acceleration.
sum_obs_limited | Observations are encoded using a limited version of sum_obs.
fix_acc | Observations are encoded using standardized acceleration data.